## RF Block & Level
TX Path	0-30mhz		50-500mhz					RX Path	0-30mhz					50-500mhz
				dbm	dbm	dbm		dbm	dbm		dbm	dbm		dbm	dbm
	Low Gain	High Gain	Low Gain	High Gain			Low Gain	Running Gain	Compression	High Gain	Running Gain	Compression	Low Gain	Running Gain	Compression	High Gain	Running Gain	Compression
				INPUT >>>>	0	(225mV)		-121	(0.1uV)		-8	(90mV)		-120	(0.1uV)
9865 iAMP	-14	10	-14	10		Switch	-0.5	-0.5		-0.5	-121.5		-0.5	-8.5		-0.5	-120.5		Switch
XFMR	-1.2	-1.2	-1.2	-1.2		PreAmp NF	-0.65	-1.15		-0.65	-122.15		-0.65	-9.15		-0.65	-121.15		PreAmp NF
PAD	-17	-17	-17	-17		PreAmp	21	19.85	21	21	-101.15	21	21	11.85	21	21	-100.15	21	PreAmp
Switch	-0.8	-0.8	-0.8	-0.8		Switch	-0.8	19.05		-0.8	-101.95		-0.8	11.05		-0.8	-100.95		Switch
Mixer			-5.2	-5.2		Mixer					-5.2	5.85		-5.2	-106.15		Mixer
Pad			-15	-15		Pad					-6	-0.15		-6	-112.15		Pad
AMP			21	21		IF AMP					21	20.85		21	-91.15		IF AMP
HPF			-1	-1		Switch	-0.8	18.25		-0.8	-102.75		-0.8	20.05		-0.8	-91.95		Switch
Switch	-0.8	-0.8	-0.8	-0.8		XFMR	-0.65	17.6		-0.65	-103.4		-0.65	19.4		-0.65	-92.6		XFMR
AMP	21	21	21	21		PGA Gain	-10	7.6	10	35	-68.4	-47	-10	9.4	10	24	-68.6	-23	PGA Gain
Switch	-0.5	-0.5	-0.5	-0.5
				Processing	30	37.6		30	-38.4		30	39.4		30	-38.6		Processing

				37.6	System Gain		82.6	System Gain		47.4	System Gain		81.4	System Gain
	-13.3	10.7	-13.5	10.5

## Power Budget
	AVDD	DVDD	+5V

9865	342	133
4351	150	30
4351 #2	150	30
PSA4			35
PSA4			35
PSA4			35
PSA4			35

Totals	642	193